## Sheet1
Total layers: | 6
Board thickness: | 0.8～1.2 mm +/- 10%
PCB material: | Typical FR4
Surface finish: | ENIG(化学镍金）
Stackup Control Table
--- | Stackup Structure |  |  |  | Impedance Requirements |  |  |  | Layer definiion
Layer | Type | Thickness (mil) |  | Dk(with Sim Z0) | Impedance spec (Ohms) | Reference layer | Width/space(mil) | Sim Z0(Ohms) | DDR | other signals
| solder mask | 0.5 | SM | 3.4-3.8
1 | TOP | 1.6 | 0.3oz+plating | [5 empty] | Signal | Signal
[5 empty] | 50±10% | 2 | 4.5 | NA
[5 empty] | 85±10% | 2 | 5/5 | NA
| prepreg | 2.5~3.2 |  | 3.5-4.5
2 | GND1 | 0.6~1.2 | 0.5/1.0oz | [5 empty] | GND | GND
| core | 4 |  | 3.8-4.5
3 | SIG | 0.6~1.2 | 0.5/1.0oz | [5 empty] | Signal | Signal / power
[5 empty] | 50±10% | 2&5 | 4.5 | NA
[5 empty] | 85±10% | 2&5 | 5/6.5 | NA
| prepreg | 10~22 |  | 3.5-4.5
4 | SIG | 0.6~1.2 | 0.5/1.0oz | [5 empty] | power | Signal / power
[5 empty] | 50±10% | 2&5 | 4.5 | NA
[5 empty] | 85±10% | 2&5 | 5/6.5 | NA
| core | 4 |  | 3.8-4.5
5 | SIG/GND2 | 0.6~1.2 | 0.5/1.0oz |  | (48~50)±10% | 4&6 | 3 | NA | Signal | GND
[5 empty] | 85±10% | 4&6 | 3.5/6.0 | NA
| prepreg | 2.5~3.2 |  | 3.5-4.5
6 | BOTTOM | 1.6 | 0.3oz+plating | [5 empty] | GND | Signal
[5 empty] | 50±10% | 5 | 4.5 | NA
[5 empty] | 85±10% | 5 | 5/5 | NA
| solder mask | 0.5 | SM | 3.4-3.8
| Board thickness: | 32~47
备注：
1、各层的厚度管控在建议的范围之内，否则线宽会无法满足以下第2点的要求。
2、板厂调整线宽不得超过原始设计的15%，建议在10%以内。举例：原设计4mil的线宽，实际生产线宽不能超过4.6mil。
3、当L3和L4在同一区域(俯视图)均有布线时，避免互相重叠。